## FW RN
Project | Project | FW Version | HX83192_Project_D0x_C0x_Date
| HX83192-A | Panel Version
Note
Release History |  | Display Part
Touch Part
Specification | Criteria
Touch Part - Basic Eeletrical
TX Waveform | - |  | Waveform Type: Triangle Wave Tx freq: KHz Tx Pulse Number: Tx Swing: V
SNR | - |  | 40~42 dB ( with 1.1mmCG + 9 phi copper)
Touch Part-Objective
Standard Finger Large Finger | 5, 16, 20, 21, 28 mm
Finger Separation | X,Y axis 11.5 mm (@9phi) Diagonal 13.5 mm (@9phi)
Large Object | φ 28mm report point φ 33mm report large object (+ Partial Palm)
Linearity error | excluding edge 0.8 mm including edge 2.0 mm
Accuracy | excluding edge 0.8 mm including edge 2.0 mm
Jitter | fixed touch input 0.8 mm repeated touch 0.8 mm
Reaction time | max 29ms
Touch Report Rate | 120 Hz |  | 120 Hz | 120 Hz
Display Frame Rate | 60Hz |  | 60Hz | 60Hz
Multitouch | X,Y axis 13.5 mm (@9ph, 5 fingersi) Diagonal 15.5 mm (@9phi, 5 fingers)
Touch Part-Subjective
Gloves | 4.4 mm PMMA
Water rejection | -
Communication
Self Diagnosis - Normal Mode (Error reporting)
Self Diagnosis - Inspect Mode
Software and Driver Version

## MPAP RN
Project | Project | FW Version
HX83192-A
Note
Release History |  | MPAP Part
Test item | description | description 2
HxDS
HxDS Version |  |  | HxDesignStudio 1.7.14.2
MPAP Configuration
Configuration Version
MPAP Test Item
Noise | static noise without touch | criteria = normal threshold * limit
Rawdata
BP | RawData with percentage | BP value = RawData / RawDataMax | N/A
SC | RawData and golden RawData with percentage | SC value = (RawData - RefRawData) / RefRawData | N/A
Short
Open
MicroOpen |  |  | N/A
Note:
.cal | Threshold of sampling
.fac | Threshold of factory setting